## BLASTO v2 Target BoM
Comment | Description | Designator | Footprint | LibRef | Quantity
Vishay TSOP34856 | 56 kHz 45 m 2.5-5.5 V Through Hole IR Receiver Module for Remote Control System | *1 | PCB-uh8ayzywqxkaomq8mtad-1 | TSOP34856 | 1 | Have
AVX 08055C104KAT2A | 0805 100 nF 50V ±10 % Tolerance X7R Surface Mount Multilayer Ceramic Capacitor | C1, C2 | CAPC2013X135X45LL10T25 | 08055C104KAT2A | 2
ProgPort | Prog | J1 | JP2 | CMP-660830-8 | 1 | Have
LEDS | CONN HEADER VERT SGL 3POS GOLD | J2 | JP2 | CMP-660830-8 | 1 | Have
PWR | 2 Position header | P1 | PCB-5yupddsicqn8qq7gr5lb-1 | CMP-2a80e1d15423f547-12 | 1 | Have
IR LED | 2 Position header | P2 | PCB-5yupddsicqn8qq7gr5lb-1 | CMP-2a80e1d15423f547-12 | 1 | Have
Solenoid | 2 Position header | P3 | PCB-5yupddsicqn8qq7gr5lb-1 | CMP-2a80e1d15423f547-12 | 1 | Have
Diodes MMBT2222A-7-F | TRANS NPN 40V 350MW SMD SOT23-3 | Q1 | PCB-856332-1 | CMP-856332-2 | 1 | DIGIKEY
Rohm RK7002BT116 | RK7002B Series 60 V 2.4 Ohm Surface Mount N-Channel Power Mosfet - SOT-23 | Q2 | PCB-gw7gv3zw0j4jk8l2rcap-1 | CMP-108cd8a2549ecf4b-4 | 1 | DIGIKEY
Yageo RC0805FR-07100RL | RES SMD 100 OHM 1% 1/8W 0805 | R1, R6, R7 | PCB-1854318-1 | RC0805FR-07100RL | 3
Panasonic ERJ-P6WF10R0V | PANASONIC ERJP6WF10R0V RESISTOR, SURGE, 0805, 10R, 1% | R2 | PCB-9100704-1 | ERJP6WF10R0V | 1
Panasonic ERJ-6GEYJ102V | Res Thick Film 0805 1K Ohm 5% 0.125W(1/8W) ±200ppm/C Molded SMD Automotive Embossed T/R | R3 | RESC2013X70X40LL20T20 | ERJ-6GEYJ102V | 1
10000.0 O | Thick Film Resistors - SMD 0805 10Kohms 0.25W 5% Tol | R4 | RESC2013X70X40LL20T20 | CMP-3654227-2 | 1
Panasonic ERJ-P06J103V | Thick Film Resistors - SMD 0805 10Kohms 0.25W 5% Tol | R5, R8, R9 | RESC2013X70X40LL20T20 | ERJ-P06J103V | 3
PROGSW | Switch Push Button OFF (ON) SPST Round Button 0.05A 24VDC Momentary Contact PC Pins Thru-Hole | S1 | PCB-jknttd96a2zks7mphmau-1 | 1825910-6 | 1
RESET | Switch Push Button OFF (ON) SPST Round Button 0.05A 24VDC Momentary Contact PC Pins Thru-Hole | S2 | PCB-jknttd96a2zks7mphmau-1 | 1825910-6 | 1
Adafruit Industries 2491 | ESP8266-12-E Wifi Module | U1 | ESP-12E | 2491 | 1